## Blad1
Distance to object calculation for digiscoping
(only the figures in the green cells can be changed)
input
Width of whole photograph (millimeters) * | 335
Width of whole photograph (pixels) * | 2272
With of sensor (mm) | 17.3
Size of object on photograph (mm) * | 400
Real size of object (mm) | 1750
Telescope magnification | 50
Focal length camera lens (mm) | 30
results
Size of object on photograph (pixels) | 2712.8358
Effective focal length of telescoop + camera | 1500
Distance (meters) | 127.0773
Distance (feet) | 416.9152
* take these measurements from the original,
non-cropped, non resized photograph.
Instead of the width of photograph and sensor
you may choose the heigth or diagonal,
as long as you do the same for all three.